## V-1.0
| PIN No | Status | Functions
| PIN_B12 | UART_Tx | Quectel Communication Transmit Pin
| PIN_B13 | UART_Rx | Quectel Communication Receive Pin
| PIN_C9 | GPIO_Output | Quectel Modem Reset
| PIN_B9 | GPIO_Input(IOC) | Metal Sensor Read Pin
| PIN_A8 | GPIO_Output | Notifier LED Indicator Pin
| PIN_C1 | GPIO_Output | Vibrator Motor Control
| PIN_C0 | GPIO_Output | Low Battery Indication
| PIN_B6 | GPIO_Input(IOC) | Flash Chip SPI SDI
| PIN_B5 | GPIO_Output(IOC) | Flash Chip SPI SDO
| PIN_B7 | GPIO_Output(IOC) | Flash Chip SPI SCLK
| PIN_C4 | GPIO_Output(IOC) | Flash Chip Reset
| PIN_B8 | GPIO_Output(IOC) | Flash Chip SPI Slave Select
| PIN_A14 | GPIO_Output(IOC) | Flash Chip Write Protect
| PIN_C5 | GPIO_Output(IOC) | Flash Chip Hold
PORT A | PIN_A0 | GPIO_IOC | Available; Not used yet
| PIN_A1 | GPIO_IOC | Available; Not used yet
| PIN_A2 | GPIO_IOC | Available; Not used yet
| PIN_A3 | GPIO_IOC | Available; Not used yet
| PIN_A4 | GPIO_IOC | Available; Not used yet
| PIN_A5 | GPIO_IOC | Available; Not used yet
| PIN_A6 | GPIO_IOC | Available; Not used yet
| PIN_A7 | GPIO_IOC | Available; Not used yet
| PIN_A9 | GPIO_IOC | Available; Not used yet
| PIN_A10 | GPIO_IOC | Available; Not used yet
| PIN_A11 | GPIO_IOC | Available; Not used yet
| PIN_A12 | GPIO_IOC | Available; Not used yet
| PIN_A13 | GPIO_IOC | Available; Not used yet
PORT B | PIN_B0 | GPIO_IOC | Available; Not used yet
| PIN_B1 | GPIO_IOC | Available; Not used yet
| PIN_B2 | GPIO_IOC | Available; Not used yet
| PIN_B3 | GPIO_IOC | Available; Not used yet
| PIN_B4 | GPIO_IOC | Available; Not used yet
| PIN_B10 | GPIO_IOC | Available; Not used yet
| PIN_B11 | GPIO_IOC | Available; Not used yet
| PIN_B14 | GPIO_IOC | Available; Not used yet
| PIN_B15 | GPIO_IOC | Available; Not used yet
PORT C
| PIN_C2 | GPIO_IOC | Available; Not used yet
| PIN_C3 | GPIO_IOC | Available; Not used yet
| PIN_C6 | GPIO_IOC | Available; Not used yet
| PIN_C7 | GPIO_IOC | Available; Not used yet
| PIN_C8 | GPIO_IOC | Available; Not used yet
Additional 5 External Interrupts PINs are available at configurable PINs(User Defined)